## core
Address | Name | RW | Bit location | Description
8000 | revision | R | 7:0 | Design version
8001 | stepping | R | 7:0 | Stepping
8003 | kick_start | W | 0 | Write to restart PC to 1
8004 | Watchdog_cnt | W | 7:0 | Write to watchdog cnt[19:12]
8005 | lpm_ctrl | W | 7:0 | Write any value to make lpm_data take effect
8006 | spid_start | W | 0
|  | W | 1 | Write 1 to start spi dma
|  | W | 2 | Write 1 to start iic dma
|  | W | 3 | Write 1 to lock otp security data block
|  | W | 4 | Write 1 to set qdecoder X to high state
|  | W | 5 | Write 1 to set qdecoder Y to high state
|  | W | 6 | Write 1 to set qdecoder Z to high state
|  | W | 7 | Write 1 to start lpo calibration counter
8007 | otp_read_data | R | 7:0 | OTP read data byte
8008 | UART TX data | W | 7:0 | UART transmit single byte data
800a | ccm_ctrl | RW | 0 | ccm dma kick
|  | RW | 1 | ccm mode enable
|  | RW | 2 | 1:rx mode;0:tx mode
|  | RW | 5:4 | mic len 0: 4 bytes; 1: 8 bytes; 2: 12 bytes; 3: 16 bytes;
800b | Watchdog_cnt2 | W | 7:0 | Write to watchdog cnt[11:8]
800e | rom_addr_lo | R | 7:0 | PC address low
800f | rom_addr_hi | R | 7:0 | PC address high
8010 | Cmd1 | W | 0 | sft_rst :Reset System
8011 | Encrypt_en | RW | 0 | 1: enable encryption;
|  | RW | 1 | watch dog interrupt enable
|  | RW | 2 | system event clear
|  | RW | 3 | 0
|  | RW | 4 | authrom clock soft enable
|  | RW | 5 | retention ram cs mode
|  | RW | 6 | vbat change flag clear
8012 | lpm_ctrl2 | W | 7:0 | Write any value to make lpm_data take effect
8022 | Ucode_addr_nx | RW | 2:0 | Host_addr[14:12]: ucode program address highest byte
Higher address of ucode loader.
Bit 14:12 of word address.
Bit 16:14 of bytes address.
8023 | Ucode_addr_hi | RW | 5:0 | Host_addr[11:6]: ucode address both write and read are in bytes address [13:8]
|  | RW | 6 | Boot_host_read_enable: boot rom host read enable
|  | RW | 7 | Ucode_host_enable: Writes to ucode data is only valid with this bit set, host to reset this bit before operation starts. ucode address & data = all 0’s when bit is set.
8024 | Ucode_addr_lo | RW | 7:2 | Host_addr [5:0]: The value of this register is the bit [7:0] of byte address during read. Set bit [5:0] of word address as ucode_addr_lo[7:2] during write, and bit-0 and bit-1 are not cared.
8025 | Ucode_data | RW | 7:0 | Read/write always starts with [31:24] followed by [23:16], [15:8], [7:0].
8040 | rthalfslot | RW | 15:0 | # of system clock cycles in half slot. 3750 for 12M clock
8042 | Clock select | RW | 1:0 | system clock source. 0:crystal, 1: dpll, 2:rc, 3:lpoclk
|  | RW | 4:2 | system clock division. 0-7, 2 to 256
|  | RW | 5 | cp clock select. 0:rc, 1:dpll
|  | RW | 7:6 | pwm clock select. 0:system clock, 1:system clock undivided, 2:lpo
8043 |  | RW | 0 | UART clock select. 0: crystal 1: DPLL 48Mhz
|  | RW | 1 | 1: Powerdown DPLL/XTAL when crystal is off
RW
| config | RW | 3 | Watchdog enable
|  | RW | 4 | 1: whiten off
|  | RW | 5 | 1: Do not send leading alternating 1’s & 0’s prior to real packet
|  | RW | 7:6 | 1: radio test mode, 2: ADC test mode
8044 | xtal_stable | RW | 7:0 | Crystal clock stabilization time low.This register defines the stabilization time of the crystal.Clock after XTALPU becomes active
8045 | otp address | RW | 7:0 | otp address[13:0]
8046 |  | RW | 5:0
8046 | otp_ctrl | RW | 6 | DIN
|  | RW | 7 | DLE
8047 |  | RW | 0 | CEB
|  | RW | 1 | RSTB
|  | RW | 2 | CLE
|  | RW | 3 | PGMEN
|  | RW | 4 | PGMVFY
|  | RW | 5 | READEN
|  | RW | 6 | VPPEN
|  | RW | 7 | WEB
8048 | otp_rxaddr | RW | 15:0 | otp_rxaddr
804a | otp_rxlen | RW | 7:0 | otp_rxlen[10:8]
804b |  | RW | 2:0
| otpd_ctrl | RW | 3 | enable
|  | RW | 6:4 | delay
|  | RW | 7 | auto inc
804c | lpm_reg | RW | 31:0 | See yc1021b-rfreg for detail
8050 | clock off | RW | 0 | 1: turn off auth rom's clock
|  | RW | 1 | 1: turn off UC rom's clock
|  | RW | 2 | 1: turn off debug UART's clock
|  | RW | 3
|  | RW | 4 | 1: turn off trace fifo's clock
|  | RW | 5
|  | RW | 6
|  | RW | 7 | 1: turn off IIC's clock
8051 |  | RW | 0
|  | RW | 1 | 1: turn off SPI2's clock
|  | RW | 2 | 1: turn off USB's clock
|  | RW | 3 | 1: turn off qdecoder's clock
|  | RW | 4 | 1: turn off SPI's clock
|  | RW | 5 | 1: turn off PWM's clock
|  | RW | 6 | 1: turn off UARTb's clock
|  | RW | 7 | 1: turn off UART's clock
8052 | UART baud rate | RW | 7:0 | UART baud rate divisor by uart clock
8053 |  | RW | 6:0
|  | RW | 7 | sum enable
8054 | UART RX start address | RW | [15:0] | UART RX DMA start address pointer
8056 | UART RX eadr | RW | [15:0] | UART RX DMA end address pointer
8058 | UART RX rptrl | RW | [15:0] | UART RX DMA read pointer low
805a | UART TX sadr | RW | [15:0] | UART TX DMA start address pointer
805c | UART TX eadr | RW | [15:0] | UART TX DMA end address pointer
805e | UART TX wptr | RW | [15:0] | UART TX DMA write pointer
8060 | UART control | RW | 0 | Enable UART
|  | RW | 1 | 1: odd parity; 0: even parity
|  | RW | 2 | UART Data length 1: 9 bits; 0: 8 bits
|  | RW | 3 | 1: stop bit is 2, 0:stop bit is 1
|  | RW | 4 | 1: enable RTS/CTS flow control
|  | RW | 5 | 1: enable 7816 smart card protocol
|  | RW | 6 | 1: enable half duplex single line UART
|  | RW | 7 | 1: Use baud settings 0:auto detect baud rate
8061 | nec startaddr | RW | [15:0] | nec start address
8063 | nec endaddr | RW | [15:0] | nec end address
8065 | nec rptr | RW | [15:0] | nec read pointer
8067 | nec control | RW | 0 | nec detect enable
|  | RW | 7:1 | nec detect clk divide number
8068 | ccm inaddr | RW | [15:0] | ccm input payload address
806a | ccm_outaddr | RW | [15:0] | ccm output payload address
806c | ccm_aad | RW | [23:0] | aad
806f | aes enable | RW | 0 | zw_hs
|  | RW | 1 | aes_en
|  | RW | 5:2 | ccnt_bit
|  | RW | 6 | rom_gate_en
|  | RW | 7 | dummy[0]
8070 | Gpio_conf | RW | 111:0 | gpio config
807e | keybuf_saddr | RW | [15:0] | aes decode key buffer start address
8080 | spid ctrl | RW | 2:0 | max clock count for one spi clock, 0-7 for 0-127
|  | RW | 3 | rx phase select
|  | RW | 4 | clkpol
|  | RW | 5 | clkpha
|  | RW | 6 | automatic dma address increment after each read/write
|  | RW | 7 | spi_reset
8081 | spid delay | RW | 6:0 | delay between read and write
| spi mode | RW | 7 | spi mode select 0:4 wire mode; 1:2 wire mode;
8082 | spid_txlen | RW | 15:0 | spi dma tx total length
8084 | spid_txaddr | RW | 15:0 | spi dma tx buffer address
8086 | spid_rxaddr | RW | 15:0 | spi dma rx buffer address
8088 | spid_rxlen | RW | 15:0 | spi dma rx total bytes to read
808a | iicd ctrl | RW | 0 | automatic dma address increment after each read/write
|  | RW | 1 | restart between write and read
808b | iicd scll | RW | 7:0 | SCL low clock count
808c | iicd sclh | RW | 7:0 | SCL high clock count
808d | iicd stsu | RW | 7:0 | SDA setup clock count at start
808e | iicd sthd | RW | 7:0 | SDA hold clock count at start
808f | iicd sosu | RW | 7:0 | SDA setup clock count at stop
8090 | iicd dtsu | RW | 7:0 | SDA setup clock count for data
8091 | iicd dthd | RW | 7:0 | SDA hold clock count for data
8092 | iicd_txlen | RW | 15:0 | iic dma tx total length
8094 | iicd_txaddr | RW | 15:0 | iic dma tx buffer address
8096 | iicd_rxaddr | RW | 15:0 | iic dma rx buffer address
8098 | iicd_rxlen | RW | 15:0 | iic dma rx total bytes to read
809a | PWM enable | RW | 7:0 | enable PWM7~0
809b | pwm_init | RW | [7:0] | pwm init value
809c | PWM0 PCNT | RW | 15:0 | PWM channel 0 positive pulse clock count
809e | PWM0 NCNT | RW | 15:0 | PWM channel 0 negative pulse clock count
80a0 | PWM1 PCNT | RW | 15:0 | PWM channel 1 positive pulse clock count
80a2 | PWM1 NCNT | RW | 15:0 | PWM channel 1 negative pulse clock count
80a4 | PWM2 PCNT | RW | 15:0 | PWM channel 2 positive pulse clock count
80a6 | PWM2 NCNT | RW | 15:0 | PWM channel 2 negative pulse clock count
80a8 | PWM3 PCNT | RW | 15:0 | PWM channel 3 positive pulse clock count
80aa | PWM3 NCNT | RW | 15:0 | PWM channel 3 negative pulse clock count
80ac | PWM4 PCNT | RW | 15:0 | PWM channel 4 positive pulse clock count
80ae | PWM4 NCNT | RW | 15:0 | PWM channel 4 negative pulse clock count
80b0 | PWM5 PCNT | RW | 15:0 | PWM channel 5 positive pulse clock count
80b2 | PWM5 NCNT | RW | 15:0 | PWM channel 5 negative pulse clock count
80b4 | PWM6 PCNT | RW | 15:0 | PWM channel 6 positive pulse clock count
80b6 | PWM6 NCNT | RW | 15:0 | PWM channel 6 negative pulse clock count
80b8 | PWM7 PCNT | RW | 15:0 | PWM channel 7 positive pulse clock count
80ba | PWM7 NCNT | RW | 15:0 | PWM channel 7 negative pulse clock count
80bc | ac control | RW | 0 | ac detect enable
|  | RW | 7:2 | ac detect clk divide number
|  | RW | 7:0 | ac detect window, ms;
|  | RW | 7:0 | ac detect buffer length
80bf | ac startaddr | RW | [15:0] | ac start address
80c1 | ccm inptr | RW | [15:0] | ccm input payload pointer
80c3 | pwm_sync | RW | [7:0] | pwm sync mode for even bit, 0: PWM0/1 work independent 1: PWM0 output is synchronized to PWM1 for odd bit, Only used when pwm0_syn_to_pwm1 =1, PWM0/1 out inverse
80c4 | pwm_timermode | RW | [7:0] | pwm timer mode
80c5 | pwm_autoload | RW | [7:0] | auto load enable for timer mode pwm0_syn_to_pwm1 =0 config 0->1 to load the pwm1_pcnt/ncnt into PWM pwm0_syn_to_pwm1 =1 config 0->1 to load the pwm0/pwm1_pcnt/ncnt into PWM
80c6 | SUM | RW | [3:0] | sum_ctrl
|  |  | [7:4] | bist_ctrl
80c7 | ADC_TEST_MUX | RW | [2:0]
8100 | CLKN | R | 27:0 | clockN of bluetooth
8104 | CLKE | R | 27:0 | clock External of bluetooth
8108 | spi status | R | 0 | crystal is stable
|  | R | 1 | aes key is loaded
|  | R | 2 | kicked
|  | R | 3 | usb interrupt
|  | R | 4 | qdecoder is rotating
|  | R | 5 | mic calculation done
|  | R | 6 | ccm dma done
|  | R | 7 | ccm mic check pass
8109 | zw counter | R | 7:0 | reg_zw_counter
810a | WDT counter | R | 7:0 | wd_cntr[19:12]
810b | UART state | R | 0 | sys_event_locked
|  | R | 1 | UART TX busy
|  | R | 2 | UART RX FIFO empty
|  | R | 3 | UART RX FIFO full
|  | R | 7:4
810c | UART_det_baud | R | 13:0
810e | UART TX items | R | 15:0 | UART TX DMA unsent bytes in buffer
8110 | UART TX rptr | R | 15:0 | UART TX DMA read pointer
8112 | UART RX items | R | 15:0 | UART DMA unread bytes in buffer
8114 | UART RX rdptr | R | 15:0 | UART RX DMA read descriptor pointer
8116 | UART RX wptr | R | 15:0 | UART RX DMA write pointer
8118 | debug_baud | R | 7:0 | debug uart baud rate detected
811a | ccm_outptr | R | 15:0 | ccm write pointer
811c | Gpio_in | R | 12:0 | Gpio input data
811e | ucode_flag | R | 3:0 | ucode flag
| device_option | R | 7:4 | device option
811f | peripheral lock | R | 5:0 | [0]:spi lock; [1]:; [2]:uart lock; [3]:; [4]:iic lock; [5]:rom lock; [6]:ice_mode;
8120 | nec wptr | R | 15:0 | nec write pointer
8122 | otp address | R | 13:0 | otp addr
8124 | spid remain | R | 15:0 | spi dma bytes remain to finish
8126 | iicd remain | R | 15:0 | iic dma bytes remain to finish
8128 | dma status | R | 0 | otp crc is ok
|  | R | 1 | otp dma done
|  | R | 2 | spi dma crc is OK
|  | R | 3 | spi dma is done
|  | R | 4 | iic dma crc is OK
|  | R | 5 | iic dma is done
|  | R | 6 | iic dma got ACK
|  | R | 7 | spi dma is writing
8129 | peripheral status | R | 0 | otp_status
|  | R | 1 | clock calibration is done
|  | R | 2
|  | R | 3
|  | R | 4 | vbat overflow flag
|  | R | 5 | vbat change flag
|  | R | 6 | ac detect done
|  | R | 7
812a | ADC data | R | 15:0 | ADC 16bit data input
812c | nec_items | R | 15:0
812e | otp_remain | R | 15:0
8130 | LPM ctrl data readback[95:64] | R | 31:0
8134 | LPM ctrl data readback[63:0] | R | 63:0
813c | LPM status | R | 64:0
8144 | lpm_busy | R | 1 | lpm_busy
|  | RW | 3:2 | lpm_rstn_ctrl
|  | R | 4 | sum_done
|  | R | 5 | key_init_done
8145 | ccnt counter | R | 23:0 | clock calibration result
8148 | bist done | R | 10:0 | bist is done
814a | bist fail | R | 10:0 | bist fail indication
814c | adc sum result | R | 15:0
814e | mpu_s0_saddr | R | [14:0] | mpu section0 startaddr
8150 | mpu_s0_eaddr | R | [14:0] | mpu section0 endaddr
8152 | mpu_s1_saddr | R | [14:0] | mpu section1 startaddr
8154 | mpu_s1_eaddr | R | [14:0] | mpu section1 endaddr
8203 | Ice_control | RW | 7:6 | 00: ICE breakpoint 1 is disabled
01: ICE breakpoint 1 is code address breakpoint
10: ICE breakpoint 1 is memory read access breakpoint
11: ICE breakpoint 1 is memory write access breakpoint
|  | RW | 5:4 | 00: ICE breakpoint 0 is disabled
01: ICE breakpoint 0 is code address breakpoint
10: ICE breakpoint 0 is memory read access breakpoint
11: ICE breakpoint 0 is memory write access breakpoint
|  | RW | 3 | 1: CPU stops when PC is >=breakpoint 0 and <= breakpoint 1
|  | RW | 2:0 | 001: Force CPU stop
010: Step one instruction
011: Resume running
100: Special function, test only
8204 | Ice_status | R | 2 | Flag value of selected flag(ICE register select 0x8209)
|  | R | 1 | 1: Step
|  | R | 0 | 1: CPU is Halt
8205 | Ice_break_0_lo | RW | 7:0 | ICE breakpoint 0 low
8206 | Ice_break_0_hi | RW | 7:0 | ICE breakpoint 0 high
8207 | Ice_break_1_lo | RW | 7:0 | ICE breakpoint 1 low
8208 | Ice_break_1_hi | RW | 7:0 | ICE breakpoint 1 high
8209 | Ice_reg_sel | RW | 7:0 | ICE register/flag index selection
820a | Ice_reg_rdata_b0 | R | 7:0 | ICE register read data [7:0]
820b | Ice_reg_rdata_b1 | R | 7:0 | ICE register read data [15:8]
820c | Ice_reg_rdata_b2 | R | 7:0 | ICE register read data [23:16]
820d | Ice_reg_rdata_b3 | R | 7:0 | ICE register read data [31:24]
820e | Ice_reg_rdata_b4 | R | 7:0 | ICE register read data [39:32]
820f | Ice_reg_rdata_b5 | R | 7:0 | ICE register read data [47:40]
8210 | Ice_reg_rdata_b6 | R | 7:0 | ICE register read data [55:48]
8211 | Ice_reg_rdata_b7 | R | 7:0 | ICE register read data [63:56]
8212 | Ice_reg_rdata_b8 | R | 7:0 | ICE register read data [71:64]
8213 | Ice_reg_wdata_b0 | RW | 7:0 | ICE register read data [7:0]
8214 | Ice_reg_wdata_b1 | RW | 7:0 | ICE register write data [15:8]
8215 | Ice_reg_wdata_b2 | RW | 7:0 | ICE register write data [23:16]
8216 | Ice_reg_wdata_b3 | RW | 7:0 | ICE register write data [31:24]
8217 | Ice_reg_wdata_b4 | RW | 7:0 | ICE register write data [39:32]
8218 | Ice_reg_wdata_b5 | RW | 7:0 | ICE register write data [47:40]
8219 | Ice_reg_wdata_b6 | RW | 7:0 | ICE register write data [55:48]
821a | Ice_reg_wdata_b7 | RW | 7:0 | ICE register write data [63:56]
821b | Ice_reg_wdata_b8 | RW | 7:0 | ICE register write data [71:64]
8220 | Trace_ctrl | RW | 1 | 1: Stop trace buffer
11: After trigged, fill trace buffer and stop
10: Fill half tracing data after trigged
01: Stop tracing at trigger point
|  | RW | 3:2 | 00: No trigger is enabled, continuously running
|  | RW | 4 | 1: Clear trace buffer
8221 | Trace_status | R | 4:0 | Trace buffer items count
|  | R | 5 | 1: Trace is running
8222 | Trace_addr_lo | RW | 7:0 | Trace trigger point code address low
8223 | Trace_addr_hi | RW | 7:0 | Trace trigger point code address high
8224 | Trace_FIFO | R | 7:0 | Trace buffer low
8225 | Trace_FIFO_hi | R | 7:0 | Trace buffer high
8260 | Duart_baud | R | 7:0 | Debug UART baud rate detected
8c00 | USB CONFIG | RW | 0 | 1:enable ISO for endpoint 2 OUT
|  | RW | 1 | 1:enable ISO for endpoint 2 IN
|  | RW | 3:2 | USB pad bias control
|  | RW | 4 | enable usb function
|  | RW | 5 | 1:full speed 12M, 0:low speed 1.5M
|  | RW | 6 | resume device
|  | RW | 7 | endpoint wakeup enable
8c01 | USB irq mask | RW | 6:0 | set 1 to mask correspoinding IRQ. See irq status for bit detail
8c02 | core_usb_addr | RW | 6:0 | usb address
|  | RW | 7 | disable broadcast(address 0) packet receive
8c03 | USB_RX_SADDR | RW | 15:0 | USB RX DMA start address pointer
8c05 | USB_RX_EADDR | RW | 15:0 | USB RX DMA end address pointer
8c07 | USB_RXptr | RW | 15:0 | USB RX DMA read pointer
8c09 | USB_TX_SADDR0 | RW | 15:0 | USB endpoint 0 TX DMA start address pointer
8c0b | USB_TX_SADDR1 | RW | 15:0 | USB endpoint 1 TX DMA start address pointer
8c0d | USB_TX_SADDR2 | RW | 15:0 | USB endpoint 2 TX DMA start address pointer
8c0f | USB_TX_SADDR3 | RW | 15:0 | USB endpoint 3 TX DMA start address pointer
8c11 | USB_hmode | RW | 0 | host mode
|  | RW | 1 | REST device
|  | RW | 2 | dma enable
|  | RW | 3 | mram select
|  | RW | 4 | sof enable
|  | RW | 7:5 | sof window
8c12 | USB_DRV | RW | 1:0 | DRV to usb transceiver
8c18 | core_usb_trig | W | 0 | send endpoint 0 data in fifo
|  | W | 1 | send endpoint 1 data in fifo
|  | W | 2 | send endpoint 2 data in fifo
|  | W | 3 | send endpoint 3 data in fifo
|  | W | 4 | endpoint 0 reply zero length packet to host
|  | W | 5 | endpoint 1 reply zero length packet to host
|  | W | 6 | endpoint 2 reply zero length packet to host
|  | W | 7 | endpoint 3 reply zero length packet to host
8c19 | core_usb_stall | W | 0 | clear endpoint 0 to data0
|  | W | 1 | clear endpoint 1 IN to data0
|  | W | 2 | clear endpoint 1 OUT to data0
|  | W | 3 | clear endpoint 2 IN to data0
|  | W | 4 | clear endpoint 2 OUT to data0
|  | W | 5 | clear endpoint 3 IN to data0
|  | W | 6 | clear endpoint 3 OUT to data0
|  | W | 7 | RESET
8c20 | USB_RX_Wptr | W | 15:0 | USB RX DMA write pointer
8c22 | STALL status | R | 0 | Endpoint 0 is STALL
|  | R | 1 | Endpoint 1 IN is STALL
|  | R | 2 | Endpoint 1 OUT is STALL
|  | R | 3 | Endpoint 2 IN is STALL
|  | R | 4 | Endpoint 2 OUT is STALL
|  | R | 5 | Endpoint 3 IN is STALL
|  | R | 6 | Endpoint 3 OUT is STALL
8c23 | IRQ status, set 1 to clear | RW | 0 | Got SETUP packet
|  | RW | 1 | suspend state
|  | RW | 2 | NAK state
|  | RW | 3 | RESET state
|  | RW | 4 | ACK state
|  | RW | 5 | rx ready state
|  | RW | 6 | TX EMPTY
8c24 | USB_TX_BUSY | R | 0 | Endpoint 0 IN fifo is busy
|  | R | 1 | Endpoint 1 IN fifo is busy
|  | R | 2 | Endpoint 2 IN fifo is busy
|  | R | 3 | Endpoint 3 IN fifo is busy
|  | R | 4 | USB DN status
|  | R | 5 | USB DP status
|  | R | 6 | rx empty state
8c25 | USB_SOF_CNTL | R | 7:0 | USB SOF PACKET CNT LOW
8c26 | USB_SOF_CNTH | R | 7:0 | USB SOF PACKET CNT HIG

## gpio config
8 | uart_txd
9 | uart_rxd
10 | uart_rts
11 | uart_cts
16 | pwm_out0
17 | pwm_out1
18 | pwm_out2
19 | pwm_out3
20 | pwm_out4
21 | pwm_out5
22 | pwm_out6
23 | pwm_out7
24 | nec_in
25 | ac_in
31 | spid_miso
32 | spid_ncs
33 | spid_sck
34 | spid_mosi
35 | spid_sdio
44 | iic_scl
45 | iic_sda
46 | qz0
47 | qz1
62 | output_low
63 | output_high